## IS loop dokumentation
IS loop dokumentation, acording to EN IEC 60079-14:2024
Loop deskription | [8 empty] | Remarks
Barrier |  |  |  | Type
Feild equipm. |  |  |  | Type
Cable |  |  |  | Type |  |  |  |  | Length | 50 |  |  | Max obtainable length |  | #NUM! | meter
#NUM!
#NUM!
EX area | [7 empty] | Safe area
Field equipment EX data | [6 empty] | Cable | data |  |  | Barriere EX data
[11 empty] | Max supply (Um) |  |  |  | V
Max allowed voltage (Ui) |  |  |  | V | [6 empty] | Max output voltage (Uo) |  |  |  | V
Max allowed current (Ii) |  |  |  | mA | [6 empty] | Max output current (Io) |  |  |  | mA
Max allowed power (Pi) |  |  |  | W | [6 empty] | Max output power (Po) |  |  |  | W
[11 empty] | write only llA or llB or llC |  |  | IIA | IIB / IIIC | IIC
Induktans (Li) |  |  |  | mH |  | Induktans |  |  | mH/meter |  | Max allowed inductans (Lo) mH
Capasitans (Ci) |  |  |  | µF |  | Kapasitans |  |  | μF/meter |  | Max allowed capasitans (Co) µF
CONTROL | [15 empty] | The field-
Field equipment |  |  | Cable total |  |  | Cable and fieldequipment total |  |  |  |  | Barrier |  |  |  |  | equipment
Ui | 0 | V | [8 empty] | Uo | 0 | V | ok |  | Li and Ci
Ii | 0 | mA | [8 empty] | Io | 0 | mA | ok |  | are in %
Pi | 0 | W | [8 empty] | Po | 0 | W | ok |  | of the barrier
Li | 0 | mH | Li | 0 | mH |  | L total | 0 | mH | #NUM! | Lo | #NUM! | mH | #NUM! |  | #NUM! | %
Ci | 0 | µF | Ci | 0 | μF |  | C total | 0 | μF | #NUM! | Co | #NUM! | µF | #NUM! |  | #NUM! | %
#NUM!
[5 empty] | #NUM! | [5 empty] | #NUM! | #NUM! | #NUM! | #NUM!
[11 empty] | #NUM! | #NUM! | #NUM! | #NUM!

## Prefix calculator
Prefix calculator
| Prefix list | Changed | Værdi der ønskes ændret
From
| Giga | nano | 1
Mega
Kilo
| SI unit | SI unit | 1e-09
| milli |  | 1e-09
| micro | to
| nano | micro | 0.001
| pico |  | 0.001
Prefix calculator km / m
| Prefix list | Changed | Værdi der ønskes ændret
from
| milli pr metre | micro pr kilometre | 120
micro pr metre
nano pr metre
| pico pr metre | SI unit / meter | 1.2e-07
| milli pr kilometre |  | 1.2e-07
| micro pr kilometre | to
| nano pr kilometre | milli pr metre | 0.00012
| pico pr kilometre |  | 0.00012

## Cable data
Typical cable data
If you don't have any data on the cable, you can use these data
according to EN IEC 60079-14 § 6.14.2.2 C
200 pF/m or, either 1 μH/m or 30 μH/Ω, where the connection are
made with 2 or 3 wires in a traditional cable with or without shield.